## brad's aqua first pass
TunerPro RT data log recorded on 07/19/2009 9:36:39
TPS Voltage | TPS % | Battery Voltage | MPH (Filtered) | RPM | Engine Running Time | Charcoal Canister DC | Coolant Temperature | IAT | MAP | Baro | Desired Idle Speed | IAC Position | Knock Count | Knock Retard | Spark Advance | Target A/F Ratio | Injector Pulse Width MSB | Block Learn Cell | BLM | Integrator | O2 | Fuel Pump Voltage | Transmission Temp
Volts | % | Volts | MPH | RPM | Seconds | % | *F | *F | Volts | Volts | RPM | Counts | Units | Degrees | Degrees | A/F | ms |  | Units | Units | mV | Volts | *F
0.67 | 0 | 13 | 0 | 662.65 | 72 | 0 | 207.05 | 109.2 | 1.75 | 4.78 | 637 | 24 | 1 | 0 | 20.74 | 14.7 | 3.3 | 16 | 112 | 126 | 627.64 | 13.5 | 166.55
4.55 | 100 | 13 | 13 | 2550.04 | 73 | 99.61 | 207.05 | 109.2 | 4.73 | 4.78 | 687 | 65 | 1 | 1.41 | 20.39 | 13.3 | 15.29 | 8 | 128 | 128 | 950.3 | 13.2 | 166.55
4.55 | 100 | 13 | 14 | 2600.63 | 74 | 99.61 | 207.05 | 109.2 | 4.74 | 4.78 | 687 | 66 | 1 | 1.23 | 20.74 | 13.4 | 15.03 | 8 | 128 | 128 | 941.46 | 13.1 | 166.55
4.55 | 100 | 13 | 19 | 2887.05 | 74 | 99.61 | 207.05 | 109.2 | 4.69 | 4.84 | 687 | 74 | 1 | 0.88 | 21.8 | 13.5 | 16.43 | 8 | 128 | 128 | 954.72 | 13.2 | 166.55
4.55 | 100 | 13 | 25 | 3360.82 | 75 | 99.61 | 207.05 | 109.2 | 4.71 | 4.8 | 687 | 85 | 1 | 0 | 22.85 | 13.3 | 17.43 | 8 | 128 | 128 | 959.14 | 13.1 | 166.55
4.55 | 100 | 13 | 28 | 3620.77 | 75 | 99.61 | 207.05 | 109.2 | 4.73 | 4.8 | 687 | 88 | 1 | 0 | 22.5 | 13.2 | 17.72 | 8 | 128 | 127 | 954.72 | 13 | 166.55
4.55 | 100 | 12 | 37 | 4582.94 | 76 | 99.61 | 207.05 | 108.5 | 4.67 | 4.78 | 687 | 92 | 1 | 0 | 22.5 | 13.5 | 18.04 | 8 | 128 | 128 | 959.14 | 12.9 | 166.55
4.55 | 100 | 12 | 38 | 4681.14 | 77 | 99.61 | 207.05 | 108.5 | 4.71 | 4.78 | 687 | 92 | 1 | 0 | 22.15 | 13.5 | 18.11 | 8 | 128 | 128 | 954.72 | 12.9 | 166.55
4.55 | 100 | 12 | 43 | 5306.56 | 77 | 99.61 | 207.05 | 107.8 | 4.78 | 4.78 | 687 | 92 | 1 | 0 | 23.91 | 13.3 | 17.47 | 8 | 128 | 127 | 959.14 | 12.9 | 166.55
4.55 | 100 | 13 | 49 | 3485.96 | 78 | 99.61 | 207.05 | 107.2 | 4.69 | 4.78 | 687 | 92 | 1 | 0 | 22.5 | 13.2 | 17.59 | 8 | 128 | 127 | 967.98 | 13.1 | 166.55
4.55 | 100 | 13 | 53 | 3681.8 | 79 | 99.61 | 207.05 | 106.5 | 4.67 | 4.8 | 687 | 92 | 1 | 2.81 | 19.69 | 13.2 | 18.05 | 8 | 128 | 127 | 967.98 | 13.1 | 166.55
4.55 | 100 | 13 | 53 | 3713.09 | 79 | 99.61 | 207.05 | 106.5 | 4.65 | 4.8 | 687 | 92 | 1 | 2.64 | 19.69 | 13.2 | 18.16 | 8 | 128 | 128 | 963.56 | 13.1 | 166.55
4.55 | 100 | 13 | 55 | 3821.34 | 80 | 99.61 | 207.05 | 106.5 | 4.61 | 4.76 | 687 | 92 | 1 | 2.29 | 19.34 | 13.2 | 18.37 | 8 | 128 | 128 | 967.98 | 13 | 166.55
4.55 | 100 | 13 | 60 | 4083.24 | 81 | 99.61 | 207.05 | 105.8 | 4.71 | 4.8 | 687 | 92 | 1 | 1.23 | 20.39 | 13.2 | 18.55 | 8 | 128 | 127 | 967.98 | 13 | 166.55
4.55 | 100 | 13 | 63 | 4269.45 | 82 | 99.61 | 207.05 | 105.8 | 4.69 | 4.8 | 687 | 92 | 1 | 0.35 | 21.09 | 13.4 | 18.3 | 8 | 128 | 128 | 959.14 | 13 | 166.55
4.55 | 100 | 12 | 67 | 4473.45 | 83 | 99.61 | 205.7 | 105.1 | 4.69 | 4.8 | 687 | 92 | 1 | 0 | 21.8 | 13.5 | 17.96 | 8 | 128 | 128 | 963.56 | 13 | 166.55
4.55 | 100 | 13 | 68 | 4566.97 | 83 | 99.61 | 205.7 | 105.1 | 4.59 | 4.8 | 687 | 92 | 1 | 0 | 22.15 | 13.5 | 18.28 | 8 | 128 | 128 | 959.14 | 13 | 166.55
4.55 | 100 | 12 | 69 | 4615.21 | 84 | 99.61 | 205.7 | 105.1 | 4.61 | 4.8 | 687 | 92 | 1 | 0 | 22.5 | 13.5 | 17.78 | 8 | 128 | 127 | 959.14 | 13 | 166.55
4.55 | 100 | 12 | 73 | 4836.61 | 85 | 99.61 | 205.7 | 105.1 | 4.76 | 4.8 | 687 | 92 | 1 | 0 | 23.2 | 13.5 | 18.11 | 8 | 128 | 128 | 941.46 | 12.9 | 166.55
4.55 | 100 | 12 | 76 | 5002.75 | 86 | 99.61 | 205.7 | 104.4 | 4.69 | 4.8 | 687 | 92 | 1 | 0 | 23.55 | 13.5 | 17.82 | 8 | 128 | 127 | 950.3 | 12.9 | 166.55
4.55 | 100 | 12 | 76 | 5002.75 | 86 | 99.61 | 205.7 | 104.4 | 4.74 | 4.8 | 687 | 92 | 1 | 0 | 23.55 | 13.6 | 17.72 | 8 | 128 | 128 | 954.72 | 12.9 | 166.55
4.55 | 100 | 12 | 76 | 5041.23 | 86 | 99.61 | 205.7 | 104.4 | 4.76 | 4.8 | 687 | 92 | 1 | 0 | 23.55 | 13.6 | 17.59 | 8 | 128 | 128 | 945.88 | 12.9 | 166.55
4.55 | 100 | 12 | 79 | 5160.31 | 87 | 99.61 | 204.35 | 103.8 | 4.76 | 4.8 | 687 | 91 | 1 | 0 | 23.91 | 13.6 | 17.55 | 8 | 128 | 128 | 928.2 | 12.9 | 166.55
4.55 | 100 | 12 | 79 | 5180.71 | 87 | 99.61 | 204.35 | 103.8 | 4.69 | 4.8 | 687 | 91 | 1 | 0 | 23.91 | 13.6 | 17.38 | 8 | 128 | 127 | 941.46 | 12.9 | 166.55
4.55 | 100 | 12 | 81 | 5306.56 | 87 | 99.61 | 204.35 | 103.1 | 4.69 | 4.8 | 687 | 91 | 1 | 0 | 24.26 | 13.1 | 18.1 | 8 | 128 | 128 | 950.3 | 12.9 | 166.55
4.55 | 100 | 12 | 82 | 5393.91 | 88 | 99.61 | 204.35 | 103.1 | 4.65 | 4.8 | 687 | 91 | 1 | 0 | 24.61 | 12.7 | 18.08 | 8 | 128 | 128 | 950.3 | 12.9 | 166.55
4.55 | 100 | 12 | 84 | 5461.33 | 89 | 99.61 | 204.35 | 102.4 | 4.76 | 4.8 | 687 | 91 | 1 | 0 | 24.61 | 11.9 | 18.88 | 8 | 128 | 128 | 959.14 | 12.9 | 166.55
4.55 | 100 | 12 | 84 | 5507.23 | 89 | 99.61 | 204.35 | 102.4 | 4.8 | 4.8 | 687 | 91 | 1 | 0 | 24.96 | 11.9 | 19 | 8 | 128 | 128 | 959.14 | 12.9 | 167.9
4.55 | 100 | 12 | 85 | 5553.9 | 89 | 99.61 | 203 | 101.8 | 4.8 | 4.8 | 687 | 91 | 1 | 0 | 24.96 | 11.5 | 19.56 | 8 | 128 | 128 | 963.56 | 12.8 | 167.9
4.55 | 100 | 12 | 85 | 5577.53 | 89 | 99.61 | 203 | 101.8 | 4.82 | 4.8 | 687 | 91 | 1 | 0 | 24.96 | 11.5 | 19.47 | 8 | 128 | 127 | 963.56 | 12.8 | 167.9
4.55 | 100 | 12 | 86 | 5577.53 | 89 | 99.61 | 203 | 101.8 | 4.82 | 4.8 | 687 | 91 | 1 | 0 | 24.96 | 11.3 | 20.02 | 8 | 128 | 128 | 967.98 | 12.8 | 167.9
4.55 | 100 | 12 | 87 | 5649.66 | 90 | 99.61 | 203 | 101 | 4.82 | 4.8 | 687 | 91 | 1 | 0 | 24.96 | 11.2 | 19.65 | 8 | 128 | 128 | 963.56 | 12.8 | 167.9
0.67 | 0 | 13 | 86 | 5328.13 | 91 | 0 | 203 | 100.2 | 0.94 | 4.8 | 687 | 91 | 1 | 0 | 29.88 | 13.6 | 3.19 | 0 | 121 | 128 | 627.64 | 13.4 | 167.9
0.67 | 0 | 13 | 82 | 4983.73 | 92 | 0 | 203 | 100.2 | 0.69 | 4.8 | 687 | 85 | 1 | 0 | 23.91 | 13.7 | 2.91 | 0 | 121 | 128 | 503.88 | 13.4 | 167.9
0.67 | 0 | 13 | 74 | 2765.23 | 93 | 0 | 203 | 101 | 0.27 | 4.8 | 687 | 35 | 1 | 0 | 20.04 | 14.5 | 0.47 | 0 | 121 | 128 | 0 | 13.6 | 167.9
0.67 | 0 | 13 | 73 | 2206.6 | 93 | 0 | 203 | 101 | 0.33 | 4.8 | 687 | 37 | 1 | 0 | 20.04 | 14.3 | 1.48 | 0 | 121 | 128 | 8.84 | 13.5 | 167.9
0.67 | 0 | 13 | 72 | 1962.16 | 93 | 0 | 203 | 101 | 0.41 | 4.8 | 687 | 38 | 1 | 0 | 20.04 | 14.3 | 1.57 | 0 | 121 | 128 | 30.94 | 13.6 | 167.9
0.67 | 0 | 13 | 67 | 1584.91 | 94 | 0 | 203 | 101 | 0.8 | 4.8 | 687 | 35 | 1 | 0 | 22.5 | 14.5 | 0.34 | 0 | 121 | 128 | 0 | 13.6 | 167.9
0.67 | 0 | 13 | 62 | 1363.91 | 95 | 0 | 201.65 | 101 | 0.92 | 4.8 | 687 | 33 | 1 | 0 | 4.92 | 14.5 | 0 | 0 | 121 | 128 | 0 | 13.6 | 167.9
0.67 | 0 | 13 | 62 | 1334.75 | 95 | 0 | 201.65 | 101 | 0.94 | 4.8 | 687 | 32 | 1 | 0 | 4.92 | 14.5 | 0 | 0 | 121 | 128 | 0 | 13.6 | 167.9
0.67 | 0 | 13 | 57 | 1158.9 | 97 | 0 | 201.65 | 101 | 1.12 | 4.8 | 687 | 30 | 1 | 0 | 8.44 | 14.3 | 2.67 | 0 | 121 | 128 | 0 | 13.6 | 167.9
0.67 | 0 | 13 | 54 | 1466.13 | 97 | 0 | 201.65 | 101 | 0.73 | 4.8 | 687 | 30 | 1 | 0 | 22.5 | 14.3 | 1.91 | 0 | 121 | 131 | 906.1 | 13.6 | 167.9
0.67 | 0 | 13 | 49 | 1373.92 | 99 | 0 | 201.65 | 101 | 0.78 | 4.8 | 687 | 30 | 1 | 0 | 22.85 | 14.3 | 1.95 | 0 | 121 | 131 | 901.68 | 13.6 | 169.25
0.67 | 0 | 13 | 49 | 1366.76 | 99 | 0 | 201.65 | 101 | 0.78 | 4.8 | 687 | 30 | 1 | 0 | 22.85 | 14.3 | 1.95 | 0 | 121 | 131 | 901.68 | 13.6 | 169.25
0.67 | 0 | 13 | 46 | 1304.2 | 99 | 0 | 201.65 | 101.8 | 0.82 | 4.8 | 687 | 30 | 1 | 0 | 23.2 | 14.3 | 2.03 | 0 | 121 | 131 | 892.84 | 13.6 | 169.25
0.67 | 0 | 13 | 44 | 1241.21 | 100 | 0 | 201.65 | 101.8 | 0.86 | 4.8 | 687 | 30 | 1 | 0 | 20.74 | 14.7 | 1.94 | 0 | 121 | 130 | 888.42 | 13.6 | 169.25
0.67 | 0 | 13 | 37 | 1069.1 | 101 | 0 | 201.65 | 101.8 | 1.1 | 4.8 | 687 | 30 | 1 | 0 | 22.5 | 14.7 | 2.33 | 0 | 121 | 116 | 817.7 | 13.6 | 169.25
0.67 | 0 | 13 | 36 | 1051.94 | 101 | 0 | 201.65 | 101.8 | 1.14 | 4.8 | 687 | 30 | 1 | 0 | 22.5 | 14.7 | 2.35 | 0 | 120 | 114 | 813.28 | 13.6 | 169.25
0.67 | 0 | 13 | 35 | 1037.78 | 101 | 0 | 201.65 | 101.8 | 1.16 | 4.8 | 687 | 30 | 1 | 0 | 22.85 | 14.7 | 2.4 | 0 | 120 | 111 | 835.38 | 13.6 | 169.25
0.67 | 0 | 13 | 28 | 888.02 | 103 | 0 | 200.3 | 101.8 | 1.37 | 4.8 | 687 | 30 | 1 | 0 | 23.91 | 14.7 | 2.7 | 0 | 119 | 97 | 830.96 | 13.6 | 169.25
0.67 | 0 | 13 | 27 | 883.83 | 103 | 0 | 200.3 | 101.8 | 1.39 | 4.8 | 687 | 30 | 1 | 0 | 23.91 | 14.7 | 2.72 | 0 | 119 | 95 | 835.38 | 13.6 | 169.25
0.67 | 0 | 13 | 26 | 877.32 | 103 | 0 | 200.3 | 102.4 | 1.41 | 4.8 | 687 | 30 | 1 | 0 | 23.91 | 14.7 | 2.7 | 0 | 119 | 94 | 817.7 | 13.6 | 169.25
0.67 | 0 | 13 | 25 | 845.08 | 103 | 0 | 200.3 | 102.4 | 1.43 | 4.8 | 687 | 30 | 1 | 0 | 23.91 | 14.7 | 2.72 | 0 | 119 | 91 | 791.18 | 13.6 | 169.25
0.67 | 0 | 13 | 24 | 816.65 | 103 | 0 | 200.3 | 102.4 | 1.47 | 4.8 | 687 | 30 | 1 | 0 | 23.91 | 14.7 | 2.66 | 0 | 118 | 89 | 738.14 | 13.6 | 169.25
0.67 | 0 | 13 | 17 | 779.73 | 105 | 0 | 200.3 | 102.4 | 1.53 | 4.8 | 687 | 30 | 1 | 0 | 23.91 | 14.7 | 2.78 | 0 | 117 | 92 | 128.18 | 13.5 | 169.25
0.67 | 0 | 13 | 16 | 877.32 | 106 | 0 | 200.3 | 102.4 | 1.55 | 4.8 | 687 | 30 | 1 | 0 | 23.91 | 14.7 | 3.59 | 4 | 122 | 130 | 128.18 | 13.6 | 169.25
0.67 | 0 | 13 | 15 | 1019.22 | 106 | 0 | 200.3 | 102.4 | 1.39 | 4.8 | 687 | 30 | 1 | 0 | 23.91 | 14.7 | 3.23 | 4 | 122 | 126 | 914.94 | 13.6 | 169.25
0.67 | 0 | 13 | 15 | 1005.15 | 108 | 0 | 198.95 | 103.1 | 1.24 | 4.8 | 687 | 30 | 1 | 0 | 23.2 | 14.7 | 2.59 | 0 | 117 | 118 | 888.42 | 13.6 | 169.25
0.67 | 0 | 13 | 15 | 987.73 | 108 | 0 | 198.95 | 103.1 | 1.24 | 4.8 | 687 | 30 | 1 | 0 | 23.2 | 14.7 | 2.55 | 0 | 117 | 115 | 879.58 | 13.6 | 169.25
1.22 | 16 | 13 | 15 | 1747.63 | 109 | 81.57 | 198.95 | 103.1 | 3.12 | 4.8 | 687 | 67 | 1 | 0 | 32.34 | 14.7 | 7.03 | 4 | 119 | 124 | 888.42 | 13.4 | 169.25
0.76 | 2 | 13 | 16 | 1209.15 | 111 | 0 | 198.95 | 103.1 | 1.55 | 4.8 | 687 | 66 | 1 | 0 | 22.15 | 14.7 | 3.68 | 4 | 121 | 105 | 914.94 | 13.6 | 170.6
1 | 9 | 13 | 16 | 1209.15 | 111 | 19.22 | 198.95 | 103.1 | 2.02 | 4.8 | 687 | 64 | 1 | 0 | 22.15 | 14.7 | 4.65 | 4 | 118 | 103 | 897.26 | 13.6 | 170.6
1.08 | 12 | 13 | 16 | 1604.31 | 112 | 43.14 | 198.95 | 103.1 | 2.57 | 4.8 | 687 | 61 | 1 | 0 | 32.7 | 14.7 | 5.51 | 4 | 118 | 107 | 66.3 | 13.5 | 170.6
0.67 | 0 | 13 | 17 | 1256.68 | 112 | 0 | 198.95 | 103.1 | 1.51 | 4.8 | 687 | 61 | 1 | 0 | 26.02 | 14.7 | 2.93 | 4 | 120 | 113 | 35.36 | 13.6 | 170.6
0.67 | 0 | 13 | 17 | 1179.77 | 112 | 0 | 198.95 | 103.1 | 1.51 | 4.8 | 687 | 61 | 1 | 0 | 25.31 | 14.7 | 3.16 | 4 | 120 | 115 | 150.28 | 13.6 | 170.6
0.67 | 0 | 13 | 17 | 1205.81 | 113 | 0 | 198.95 | 103.1 | 1.37 | 4.8 | 687 | 50 | 1 | 0 | 24.26 | 14.7 | 2.93 | 4 | 119 | 118 | 181.22 | 13.6 | 170.6
0.67 | 0 | 13 | 17 | 1203.6 | 113 | 0 | 198.95 | 103.1 | 1.33 | 4.8 | 687 | 49 | 1 | 0 | 23.91 | 14.7 | 2.9 | 4 | 119 | 118 | 70.72 | 13.6 | 170.6
0.67 | 0 | 13 | 17 | 1161.99 | 114 | 0 | 197.6 | 103.1 | 1.22 | 4.8 | 687 | 38 | 1 | 0 | 23.2 | 14.7 | 2.62 | 0 | 116 | 130 | 826.54 | 13.6 | 170.6
0.67 | 0 | 13 | 17 | 1125.08 | 114 | 0 | 197.6 | 103.1 | 1.18 | 4.8 | 687 | 34 | 1 | 0 | 22.85 | 14.7 | 2.46 | 0 | 116 | 128 | 848.64 | 13.6 | 170.6
0.67 | 0 | 13 | 17 | 958.13 | 115 | 0 | 197.6 | 103.1 | 1.24 | 4.8 | 687 | 30 | 1 | 0 | 23.2 | 14.7 | 2.56 | 0 | 116 | 119 | 300.56 | 13.6 | 170.6
0.67 | 0 | 13 | 17 | 964.47 | 115 | 0 | 197.6 | 103.1 | 1.24 | 4.8 | 687 | 30 | 1 | 0 | 23.2 | 14.7 | 2.56 | 0 | 116 | 119 | 176.8 | 13.6 | 170.6
0.73 | 1 | 13 | 17 | 982.55 | 116 | 0 | 197.6 | 103.1 | 1.27 | 4.8 | 687 | 30 | 1 | 0 | 23.55 | 14.7 | 2.61 | 0 | 115 | 117 | 835.38 | 13.6 | 170.6
0.73 | 1 | 13 | 17 | 956.03 | 116 | 0 | 197.6 | 103.1 | 1.33 | 4.8 | 687 | 30 | 1 | 0 | 23.91 | 14.7 | 2.75 | 0 | 115 | 116 | 786.76 | 13.6 | 170.6
0.84 | 5 | 13 | 17 | 1039.43 | 117 | 0 | 197.6 | 103.1 | 1.65 | 4.8 | 687 | 45 | 1 | 0 | 24.61 | 14.7 | 3.71 | 0 | 118 | 128 | 101.66 | 13.6 | 170.6
0.98 | 9 | 13 | 17 | 1255.48 | 117 | 19.22 | 197.6 | 103.1 | 2.1 | 4.8 | 687 | 54 | 1 | 0 | 26.37 | 14.7 | 5.31 | 4 | 118 | 129 | 39.78 | 13.6 | 170.6
0.98 | 9 | 13 | 17 | 1388.47 | 117 | 25.49 | 197.6 | 103.1 | 2.16 | 4.8 | 687 | 54 | 1 | 0 | 27.42 | 14.7 | 5.4 | 4 | 118 | 130 | 48.62 | 13.6 | 170.6
1 | 9 | 13 | 17 | 1520.56 | 117 | 36.86 | 197.6 | 103.1 | 2.22 | 4.8 | 687 | 55 | 1 | 0 | 29.88 | 14.7 | 5.26 | 4 | 118 | 132 | 892.84 | 13.5 | 170.6
1 | 9 | 13 | 18 | 1525.87 | 118 | 32.94 | 198.95 | 103.1 | 2.2 | 4.8 | 687 | 55 | 1 | 0 | 30.59 | 14.7 | 5 | 4 | 118 | 127 | 888.42 | 13.5 | 170.6
0.98 | 9 | 13 | 18 | 1525.87 | 118 | 29.41 | 198.95 | 103.1 | 2.16 | 4.8 | 687 | 54 | 1 | 0 | 32.34 | 14.7 | 4.7 | 4 | 118 | 114 | 716.04 | 13.5 | 170.6
0.96 | 8 | 13 | 19 | 1461.23 | 120 | 24.71 | 198.95 | 103.1 | 2.04 | 4.8 | 687 | 52 | 1 | 0 | 34.1 | 14.7 | 4.29 | 4 | 117 | 117 | 565.76 | 13.5 | 170.6
0.98 | 9 | 13 | 20 | 1558.53 | 121 | 30.2 | 198.95 | 103.1 | 2.12 | 4.8 | 687 | 54 | 1 | 0 | 33.4 | 14.7 | 4.65 | 4 | 117 | 126 | 132.6 | 13.5 | 170.6
0.67 | 0 | 13 | 20 | 1076.12 | 122 | 0 | 198.95 | 103.1 | 1.41 | 4.8 | 687 | 54 | 1 | 0 | 23.91 | 14.7 | 3.02 | 0 | 115 | 128 | 884 | 13.6 | 170.6
0.67 | 0 | 13 | 20 | 1032.06 | 122 | 0 | 198.95 | 103.1 | 1.63 | 4.8 | 687 | 50 | 1 | 0 | 24.26 | 14.7 | 3.68 | 4 | 119 | 128 | 172.38 | 13.6 | 170.6
0.67 | 0 | 13 | 20 | 1059.6 | 123 | 0 | 198.95 | 103.1 | 1.49 | 4.8 | 687 | 43 | 1 | 0 | 24.26 | 14.7 | 3.34 | 4 | 119 | 128 | 861.9 | 13.6 | 170.6
0.67 | 0 | 13 | 20 | 997.5 | 123 | 0 | 198.95 | 103.1 | 1.39 | 4.8 | 687 | 35 | 1 | 0 | 23.91 | 14.7 | 3.05 | 4 | 119 | 128 | 879.58 | 13.6 | 170.6
0.67 | 0 | 13 | 20 | 979.61 | 123 | 0 | 198.95 | 103.1 | 1.35 | 4.8 | 687 | 33 | 1 | 0 | 23.91 | 14.7 | 3.01 | 4 | 119 | 127 | 879.58 | 13.6 | 170.6
0.67 | 0 | 13 | 20 | 962.35 | 123 | 0 | 198.95 | 103.1 | 1.35 | 4.8 | 687 | 31 | 1 | 0 | 23.91 | 14.7 | 2.94 | 4 | 119 | 126 | 870.74 | 13.7 | 170.6
0.67 | 0 | 13 | 19 | 926.3 | 124 | 0 | 198.95 | 103.1 | 1.37 | 4.8 | 687 | 30 | 1 | 0 | 23.91 | 14.7 | 2.93 | 4 | 119 | 122 | 870.74 | 13.6 | 170.6
0.67 | 0 | 13 | 19 | 897.14 | 124 | 0 | 198.95 | 103.1 | 1.39 | 4.8 | 687 | 30 | 1 | 0 | 23.91 | 14.7 | 2.88 | 4 | 119 | 118 | 861.9 | 13.6 | 170.6
0.67 | 0 | 13 | 17 | 851.67 | 125 | 0 | 198.95 | 103.1 | 1.45 | 4.8 | 687 | 30 | 1 | 0 | 23.91 | 14.7 | 2.81 | 4 | 118 | 109 | 826.54 | 13.6 | 170.6
0.67 | 0 | 13 | 17 | 829.57 | 126 | 0 | 198.95 | 103.1 | 1.51 | 4.8 | 687 | 30 | 1 | 0 | 23.91 | 14.7 | 2.9 | 4 | 118 | 104 | 70.72 | 13.6 | 170.6
0.67 | 0 | 13 | 16 | 1060.45 | 127 | 0 | 198.95 | 103.1 | 1.18 | 4.8 | 687 | 30 | 1 | 0 | 22.85 | 14.7 | 2.35 | 0 | 115 | 123 | 813.28 | 13.6 | 170.6
0.67 | 0 | 13 | 16 | 975.24 | 128 | 0 | 198.95 | 103.1 | 1.24 | 4.8 | 687 | 30 | 1 | 0 | 23.2 | 14.7 | 2.55 | 0 | 115 | 120 | 53.04 | 13.6 | 170.6
0.67 | 0 | 13 | 15 | 971.62 | 128 | 0 | 198.95 | 103.1 | 1.24 | 4.8 | 687 | 30 | 1 | 0 | 23.2 | 14.7 | 2.58 | 0 | 115 | 123 | 61.88 | 13.6 | 170.6
0.67 | 0 | 13 | 11 | 850.56 | 129 | 0 | 198.95 | 103.8 | 1.39 | 4.8 | 687 | 30 | 1 | 0 | 23.91 | 14.7 | 2.72 | 0 | 114 | 118 | 716.04 | 13.6 | 170.6
0.67 | 0 | 13 | 3 | 784.86 | 132 | 0 | 198.95 | 103.8 | 1.53 | 4.8 | 687 | 30 | 1 | 0 | 23.91 | 14.7 | 3.04 | 4 | 118 | 130 | 848.64 | 13.5 | 171.95
0.67 | 0 | 13 | 0 | 669.76 | 132 | 0 | 198.95 | 103.8 | 1.75 | 4.8 | 637 | 24 | 1 | 0 | 18.98 | 14.7 | 3.37 | 16 | 112 | 128 | 172.38 | 13.5 | 171.95