## mark first pull
TunerPro RT data log recorded on 07/19/2009 9:23:06
TPS Voltage | TPS % | Battery Voltage | MPH (Filtered) | RPM | Engine Running Time | Charcoal Canister DC | Coolant Temperature | IAT | MAP | Baro | Desired Idle Speed | IAC Position | Knock Count | Knock Retard | Spark Advance | Target A/F Ratio | Injector Pulse Width MSB | Block Learn Cell | BLM | Integrator | O2 | Fuel Pump Voltage | Transmission Temp
Volts | % | Volts | MPH | RPM | Seconds | % | *F | *F | Volts | Volts | RPM | Counts | Units | Degrees | Degrees | A/F | ms |  | Units | Units | mV | Volts | *F
0.67 | 0 | 13 | 0 | 655.36 | 118 | 0 | 208.4 | 107.2 | 1.53 | 4.76 | 637 | 25 | 4 | 0 | 22.85 | 14.7 | 3.43 | 16 | 139 | 119 | 97.24 | 13.1 | 127.4
4.51 | 100 | 13 | 3 | 2148.72 | 119 | 98.82 | 208.4 | 107.2 | 4.73 | 4.76 | 687 | 50 | 4 | 0 | 18.98 | 12.9 | 15.24 | 8 | 128 | 135 | 44.2 | 12.9 | 127.4
4.51 | 100 | 13 | 5 | 2236.72 | 119 | 99.22 | 209.75 | 107.2 | 4.73 | 4.76 | 687 | 54 | 4 | 0 | 19.34 | 13.1 | 15.17 | 8 | 128 | 137 | 66.3 | 12.9 | 127.4
4.51 | 100 | 13 | 11 | 2540.16 | 120 | 99.61 | 209.75 | 107.2 | 4.71 | 4.78 | 687 | 63 | 4 | 0 | 21.45 | 13.4 | 15.59 | 8 | 128 | 133 | 835.38 | 12.8 | 127.4
4.51 | 100 | 13 | 20 | 3069.6 | 121 | 99.61 | 209.75 | 105.8 | 4.69 | 4.82 | 687 | 78 | 5 | 2.64 | 20.04 | 13.4 | 17.03 | 8 | 128 | 128 | 879.58 | 12.8 | 127.4
4.51 | 100 | 12 | 30 | 3912.6 | 122 | 99.61 | 209.75 | 104.4 | 4.59 | 4.74 | 687 | 91 | 5 | 5.45 | 16.17 | 13.2 | 18.42 | 8 | 128 | 128 | 888.42 | 12.7 | 127.4
4.51 | 100 | 12 | 39 | 4872.57 | 123 | 99.61 | 209.75 | 103.1 | 4.67 | 4.74 | 687 | 93 | 5 | 4.57 | 18.63 | 13.5 | 17.69 | 8 | 128 | 128 | 879.58 | 12.5 | 127.4
4.51 | 100 | 12 | 45 | 5530.46 | 124 | 99.61 | 209.75 | 102.4 | 4.67 | 4.74 | 687 | 93 | 5 | 3.87 | 21.09 | 11.9 | 18.14 | 8 | 128 | 127 | 906.1 | 12.5 | 127.4
4.51 | 100 | 12 | 47 | 5698.78 | 124 | 99.61 | 209.75 | 102.4 | 4.61 | 4.74 | 687 | 93 | 5 | 3.52 | 21.09 | 11.2 | 18.97 | 8 | 128 | 128 | 923.78 | 12.5 | 127.4
4.51 | 100 | 13 | 51 | 3600.88 | 125 | 99.61 | 209.75 | 101.8 | 4.67 | 4.74 | 687 | 93 | 5 | 2.99 | 19.34 | 13.2 | 17.9 | 8 | 128 | 127 | 910.52 | 12.8 | 127.4
4.51 | 100 | 13 | 51 | 3620.77 | 125 | 99.61 | 209.75 | 101.8 | 4.65 | 4.74 | 687 | 93 | 5 | 2.81 | 19.34 | 13.2 | 17.94 | 8 | 128 | 128 | 906.1 | 12.8 | 127.4
4.51 | 100 | 13 | 52 | 3651.03 | 125 | 99.61 | 209.75 | 101.8 | 4.65 | 4.74 | 687 | 93 | 5 | 2.81 | 19.69 | 13.2 | 18.13 | 8 | 128 | 128 | 906.1 | 12.7 | 127.4
4.51 | 100 | 13 | 53 | 3692.17 | 125 | 99.61 | 209.75 | 101.8 | 4.74 | 4.73 | 687 | 93 | 5 | 2.64 | 16.17 | 13.2 | 18.1 | 8 | 128 | 128 | 901.68 | 12.8 | 127.4
4.51 | 100 | 13 | 57 | 3912.6 | 126 | 99.61 | 209.75 | 101 | 4.67 | 4.74 | 687 | 93 | 5 | 4.92 | 16.88 | 13.2 | 18.71 | 8 | 128 | 128 | 897.26 | 12.7 | 127.4
4.51 | 100 | 13 | 62 | 4201.03 | 127 | 99.61 | 209.75 | 99.5 | 4.61 | 4.74 | 687 | 93 | 5 | 3.87 | 17.58 | 13.3 | 18.43 | 8 | 128 | 128 | 884 | 12.7 | 127.4
4.51 | 100 | 13 | 64 | 4311.58 | 128 | 99.61 | 209.75 | 99.5 | 4.69 | 4.74 | 687 | 93 | 6 | 5.8 | 15.47 | 13.4 | 18.4 | 8 | 128 | 128 | 879.58 | 12.6 | 127.4
4.53 | 100 | 13 | 64 | 4340.13 | 128 | 99.61 | 209.75 | 99.5 | 4.67 | 4.74 | 687 | 93 | 6 | 5.62 | 15.47 | 13.4 | 18.39 | 8 | 128 | 128 | 884 | 12.6 | 127.4
4.51 | 100 | 12 | 65 | 4354.55 | 128 | 99.61 | 209.75 | 99.5 | 4.67 | 4.74 | 687 | 93 | 6 | 5.62 | 15.82 | 13.4 | 18.39 | 8 | 128 | 128 | 879.58 | 12.6 | 127.4
4.51 | 100 | 12 | 65 | 4398.39 | 128 | 99.61 | 209.75 | 99.5 | 4.67 | 4.74 | 687 | 93 | 6 | 5.45 | 15.82 | 13.4 | 18.23 | 8 | 128 | 128 | 884 | 12.6 | 127.4
4.51 | 100 | 12 | 67 | 4488.77 | 129 | 99.61 | 209.75 | 99.5 | 4.69 | 4.74 | 687 | 93 | 6 | 5.1 | 16.52 | 13.5 | 18.19 | 8 | 128 | 127 | 879.58 | 12.6 | 127.4
4.51 | 100 | 12 | 68 | 4535.36 | 129 | 99.61 | 209.75 | 99.5 | 4.61 | 4.74 | 687 | 93 | 6 | 4.92 | 16.88 | 13.5 | 18.17 | 8 | 128 | 128 | 875.16 | 12.6 | 127.4
4.51 | 100 | 12 | 69 | 4631.52 | 129 | 99.61 | 209.75 | 99.5 | 4.69 | 4.74 | 687 | 93 | 6 | 4.57 | 17.58 | 13.5 | 17.88 | 8 | 128 | 127 | 879.58 | 12.6 | 127.4
4.51 | 100 | 12 | 70 | 4664.48 | 129 | 99.61 | 209.75 | 99.5 | 4.63 | 4.74 | 687 | 93 | 6 | 4.39 | 17.93 | 13.5 | 17.99 | 8 | 128 | 127 | 875.16 | 12.6 | 127.4
4.51 | 100 | 12 | 70 | 4681.14 | 130 | 99.61 | 209.75 | 99.5 | 4.67 | 4.74 | 687 | 93 | 6 | 4.22 | 17.93 | 13.5 | 18.11 | 8 | 128 | 128 | 870.74 | 12.6 | 127.4
4.51 | 100 | 12 | 72 | 4801.17 | 130 | 99.61 | 209.75 | 99.5 | 4.67 | 4.74 | 687 | 93 | 6 | 3.87 | 19.34 | 13.5 | 17.79 | 8 | 128 | 128 | 875.16 | 12.6 | 127.4
4.51 | 100 | 12 | 73 | 4854.52 | 130 | 99.61 | 209.75 | 99.5 | 4.65 | 4.74 | 687 | 93 | 6 | 3.52 | 19.34 | 13.5 | 17.84 | 8 | 128 | 128 | 879.58 | 12.6 | 128.75
4.51 | 100 | 12 | 73 | 4872.57 | 130 | 99.61 | 209.75 | 99.5 | 4.67 | 4.74 | 687 | 93 | 6 | 3.52 | 19.34 | 13.5 | 17.79 | 8 | 128 | 128 | 875.16 | 12.6 | 127.4
4.51 | 100 | 12 | 74 | 4909.06 | 131 | 99.61 | 209.75 | 98.7 | 4.69 | 4.74 | 687 | 93 | 6 | 3.34 | 19.69 | 13.5 | 17.93 | 8 | 128 | 128 | 870.74 | 12.6 | 128.75
4.51 | 100 | 12 | 76 | 5002.75 | 131 | 99.61 | 209.75 | 98.7 | 4.67 | 4.74 | 687 | 93 | 6 | 2.99 | 20.39 | 13.5 | 17.78 | 8 | 128 | 128 | 870.74 | 12.6 | 128.75
4.51 | 100 | 12 | 76 | 5041.23 | 131 | 99.61 | 209.75 | 98.7 | 4.61 | 4.74 | 687 | 93 | 6 | 2.81 | 20.74 | 13.6 | 17.56 | 8 | 128 | 127 | 866.32 | 12.6 | 128.75
4.51 | 100 | 12 | 77 | 5060.69 | 131 | 99.61 | 209.75 | 98.7 | 4.61 | 4.74 | 687 | 93 | 6 | 2.64 | 20.74 | 13.6 | 17.69 | 8 | 128 | 128 | 866.32 | 12.6 | 128.75
4.53 | 100 | 12 | 77 | 5100.08 | 131 | 99.61 | 209.75 | 98.7 | 4.67 | 4.74 | 687 | 93 | 6 | 2.64 | 20.74 | 13.6 | 17.64 | 8 | 128 | 128 | 866.32 | 12.6 | 128.75
4.51 | 100 | 12 | 82 | 5371.8 | 133 | 99.61 | 209.75 | 98 | 4.69 | 4.74 | 687 | 93 | 6 | 4.75 | 19.34 | 12.7 | 18.17 | 8 | 128 | 128 | 875.16 | 12.6 | 130.1
4.51 | 100 | 12 | 85 | 5577.53 | 134 | 99.61 | 209.75 | 96.4 | 4.69 | 4.74 | 687 | 93 | 6 | 3.69 | 21.09 | 11.3 | 19.15 | 8 | 128 | 128 | 897.26 | 12.5 | 130.1
4.51 | 100 | 12 | 88 | 5698.78 | 135 | 99.61 | 209.75 | 95.7 | 4.69 | 4.74 | 687 | 93 | 6 | 2.81 | 22.15 | 11.2 | 19.18 | 8 | 128 | 128 | 897.26 | 12.5 | 130.1
4.51 | 100 | 12 | 89 | 5799.65 | 136 | 99.61 | 211.1 | 94.9 | 4.74 | 4.74 | 687 | 93 | 6 | 2.11 | 22.15 | 11.2 | 19.01 | 8 | 128 | 127 | 901.68 | 12.5 | 130.1
0.67 | 0 | 13 | 87 | 5393.91 | 137 | 0 | 211.1 | 94.2 | 1.08 | 4.74 | 687 | 93 | 6 | 1.05 | 32.34 | 13.6 | 4.14 | 0 | 143 | 128 | 627.64 | 13.1 | 131.45
0.67 | 0 | 13 | 86 | 5349.88 | 137 | 0 | 211.1 | 94.2 | 1.06 | 4.74 | 687 | 93 | 6 | 0.7 | 31.99 | 13.6 | 4.56 | 0 | 143 | 128 | 618.8 | 13.1 | 131.45
0.67 | 0 | 13 | 84 | 5120 | 138 | 0 | 211.1 | 93.4 | 0.78 | 4.74 | 687 | 61 | 6 | 0 | 25.31 | 13.6 | 3.71 | 0 | 143 | 128 | 587.86 | 13.2 | 132.8
0.67 | 0 | 13 | 83 | 4872.57 | 139 | 0 | 211.1 | 94.2 | 0.67 | 4.74 | 687 | 57 | 6 | 0 | 22.5 | 13.6 | 3.25 | 0 | 143 | 128 | 587.86 | 13.2 | 132.8
0.67 | 0 | 13 | 82 | 3276.8 | 139 | 0 | 211.1 | 93.4 | 0.18 | 4.74 | 687 | 40 | 6 | 0 | 20.04 | 14 | 1.83 | 0 | 143 | 128 | 565.76 | 13.3 | 132.8
0.67 | 0 | 13 | 83 | 3113.35 | 139 | 0 | 211.1 | 93.4 | 0.22 | 4.74 | 687 | 35 | 6 | 0 | 20.04 | 14.1 | 1.71 | 0 | 143 | 128 | 556.92 | 13.3 | 132.8
0.67 | 0 | 13 | 84 | 2742.09 | 139 | 0 | 211.1 | 93.4 | 0.25 | 4.74 | 687 | 31 | 6 | 0 | 20.04 | 14.2 | 1.66 | 0 | 143 | 128 | 495.04 | 13.3 | 132.8
0.67 | 0 | 13 | 81 | 2232.91 | 140 | 0 | 211.1 | 93.4 | 0.25 | 4.74 | 687 | 31 | 6 | 0 | 20.04 | 14.2 | 1.75 | 0 | 143 | 128 | 746.98 | 13.3 | 132.8
0.67 | 0 | 13 | 82 | 2152.25 | 140 | 0 | 211.1 | 93.4 | 0.29 | 4.74 | 687 | 31 | 6 | 0 | 20.04 | 14.2 | 1.75 | 0 | 143 | 128 | 751.4 | 13.4 | 132.8
0.67 | 0 | 13 | 81 | 2090.46 | 140 | 0 | 211.1 | 93.4 | 0.35 | 4.74 | 687 | 31 | 6 | 0 | 20.04 | 14.2 | 1.82 | 0 | 143 | 128 | 791.18 | 13.3 | 132.8
0.67 | 0 | 13 | 76 | 1941.81 | 141 | 0 | 211.1 | 93.4 | 0.45 | 4.74 | 687 | 31 | 6 | 0 | 22.15 | 14.2 | 1.92 | 0 | 143 | 128 | 760.24 | 13.3 | 132.8
0.67 | 0 | 13 | 72 | 1843.49 | 143 | 0 | 211.1 | 93.4 | 0.51 | 4.74 | 687 | 31 | 6 | 0 | 22.15 | 14.2 | 2.09 | 0 | 143 | 128 | 755.82 | 13.3 | 132.8
0.67 | 0 | 13 | 71 | 1807.89 | 143 | 0 | 211.1 | 93.4 | 0.53 | 4.74 | 687 | 31 | 6 | 0 | 22.15 | 14.2 | 2.15 | 0 | 143 | 128 | 791.18 | 13.3 | 132.8
0.67 | 0 | 13 | 69 | 1742.98 | 143 | 0 | 211.1 | 93.4 | 0.57 | 4.74 | 687 | 31 | 6 | 0 | 22.15 | 14.2 | 2.29 | 0 | 143 | 128 | 755.82 | 13.3 | 132.8
0.67 | 0 | 13 | 69 | 1724.63 | 144 | 0 | 211.1 | 93.4 | 0.57 | 4.74 | 687 | 31 | 6 | 0 | 22.15 | 14.2 | 2.32 | 0 | 143 | 128 | 769.08 | 13.3 | 132.8
0.67 | 0 | 13 | 66 | 1640.45 | 144 | 0 | 211.1 | 93.4 | 0.59 | 4.74 | 687 | 31 | 6 | 0 | 22.15 | 14.2 | 2.35 | 0 | 143 | 128 | 777.92 | 13.3 | 132.8
0.67 | 0 | 13 | 64 | 1616.18 | 144 | 0 | 211.1 | 93.4 | 0.59 | 4.74 | 687 | 31 | 6 | 0 | 22.15 | 14.2 | 2.35 | 0 | 143 | 128 | 755.82 | 13.3 | 132.8
0.67 | 0 | 13 | 59 | 1503.12 | 146 | 0 | 211.1 | 93.4 | 0.63 | 4.74 | 687 | 31 | 6 | 0 | 22.5 | 14.3 | 2.18 | 0 | 143 | 128 | 839.8 | 13.3 | 132.8
0.67 | 0 | 13 | 59 | 1482.71 | 146 | 0 | 211.1 | 93.4 | 0.63 | 4.74 | 687 | 31 | 6 | 0 | 22.5 | 14.3 | 2.14 | 0 | 143 | 128 | 822.12 | 13.3 | 132.8
0.67 | 0 | 13 | 57 | 1437.19 | 147 | 0 | 211.1 | 93.4 | 0.63 | 4.74 | 687 | 31 | 6 | 0 | 22.5 | 14.3 | 2.11 | 0 | 143 | 128 | 844.22 | 13.3 | 132.8
0.67 | 0 | 13 | 51 | 1217.01 | 149 | 0 | 211.1 | 93.4 | 0.76 | 4.74 | 687 | 31 | 6 | 0 | 20.04 | 14.7 | 1.88 | 0 | 142 | 111 | 97.24 | 13.3 | 134.15
0.67 | 0 | 13 | 51 | 1202.5 | 150 | 0 | 211.1 | 93.4 | 0.78 | 4.74 | 687 | 31 | 6 | 0 | 20.04 | 14.7 | 1.94 | 0 | 142 | 112 | 35.36 | 13.3 | 134.15
0.67 | 0 | 13 | 50 | 1187.25 | 150 | 0 | 211.1 | 93.4 | 0.78 | 4.74 | 687 | 31 | 6 | 0 | 20.04 | 14.7 | 2.01 | 0 | 142 | 115 | 30.94 | 13.4 | 134.15
0.67 | 0 | 13 | 47 | 1115.51 | 151 | 0 | 211.1 | 93.4 | 0.86 | 4.74 | 687 | 31 | 6 | 0 | 20.74 | 14.7 | 2.17 | 0 | 142 | 124 | 39.78 | 13.3 | 134.15
0.67 | 0 | 13 | 47 | 1120.27 | 151 | 0 | 211.1 | 93.4 | 0.88 | 4.74 | 687 | 31 | 6 | 0 | 20.74 | 14.7 | 2.17 | 0 | 142 | 125 | 39.78 | 13.3 | 134.15
0.67 | 0 | 13 | 45 | 1119.32 | 152 | 0 | 211.1 | 93.4 | 0.86 | 4.74 | 687 | 31 | 6 | 0 | 20.39 | 14.7 | 2.15 | 0 | 142 | 129 | 101.66 | 13.3 | 134.15
0.67 | 0 | 13 | 45 | 1089.54 | 152 | 0 | 211.1 | 93.4 | 0.88 | 4.74 | 687 | 31 | 6 | 0 | 20.74 | 14.7 | 2.18 | 0 | 142 | 130 | 39.78 | 13.3 | 134.15
0.67 | 0 | 13 | 43 | 1107.96 | 152 | 0 | 211.1 | 92.6 | 0.9 | 4.74 | 687 | 31 | 6 | 0 | 20.74 | 14.7 | 2.21 | 0 | 142 | 130 | 769.08 | 13.4 | 134.15
0.67 | 0 | 13 | 42 | 1077.89 | 152 | 0 | 211.1 | 92.6 | 0.92 | 4.74 | 687 | 31 | 6 | 0 | 20.74 | 14.7 | 2.26 | 0 | 142 | 130 | 366.86 | 13.3 | 134.15
0.67 | 0 | 13 | 42 | 1074.36 | 153 | 0 | 211.1 | 92.6 | 0.92 | 4.74 | 687 | 31 | 6 | 0 | 20.74 | 14.7 | 2.26 | 0 | 142 | 130 | 738.14 | 13.3 | 134.15
0.67 | 0 | 13 | 39 | 1036.14 | 153 | 0 | 211.1 | 92.6 | 0.98 | 4.74 | 687 | 31 | 6 | 0 | 21.45 | 14.7 | 2.47 | 0 | 142 | 128 | 83.98 | 13.3 | 134.15
0.67 | 0 | 13 | 37 | 1028.02 | 154 | 0 | 211.1 | 92.6 | 1 | 4.74 | 687 | 31 | 6 | 0 | 21.45 | 14.7 | 2.46 | 0 | 142 | 129 | 742.56 | 13.4 | 134.15
0.67 | 0 | 13 | 34 | 977.42 | 154 | 0 | 211.1 | 92.6 | 1.04 | 4.74 | 687 | 31 | 6 | 0 | 21.8 | 14.7 | 2.52 | 0 | 142 | 124 | 777.92 | 13.3 | 134.15
0.67 | 0 | 13 | 33 | 956.73 | 155 | 0 | 211.1 | 92.6 | 1.08 | 4.74 | 687 | 31 | 6 | 0 | 22.15 | 14.7 | 2.62 | 0 | 142 | 121 | 742.56 | 13.3 | 134.15
0.67 | 0 | 13 | 31 | 934.89 | 155 | 0 | 211.1 | 92.6 | 1.14 | 4.74 | 687 | 31 | 6 | 0 | 22.5 | 14.7 | 2.78 | 0 | 141 | 118 | 746.98 | 13.3 | 134.15
0.67 | 0 | 13 | 30 | 910.85 | 155 | 0 | 211.1 | 92.6 | 1.14 | 4.74 | 687 | 31 | 6 | 0 | 22.85 | 14.7 | 2.82 | 0 | 141 | 117 | 769.08 | 13.3 | 134.15
0.67 | 0 | 13 | 30 | 901.46 | 155 | 0 | 211.1 | 92.6 | 1.16 | 4.74 | 687 | 31 | 6 | 0 | 22.85 | 14.7 | 2.87 | 0 | 141 | 116 | 769.08 | 13.4 | 134.15
0.67 | 0 | 13 | 25 | 833.26 | 156 | 0 | 211.1 | 92.6 | 1.27 | 4.74 | 687 | 31 | 6 | 0 | 23.55 | 14.7 | 2.99 | 0 | 140 | 104 | 800.02 | 13.3 | 134.15
0.67 | 0 | 13 | 25 | 831.68 | 156 | 0 | 211.1 | 92.6 | 1.29 | 4.74 | 687 | 31 | 6 | 0 | 23.55 | 14.7 | 3.04 | 0 | 140 | 103 | 786.76 | 13.3 | 134.15
0.67 | 0 | 13 | 24 | 934.23 | 157 | 0 | 211.1 | 92.6 | 1.24 | 4.74 | 687 | 31 | 6 | 0 | 23.2 | 14.7 | 2.87 | 0 | 140 | 99 | 689.52 | 13.4 | 134.15
0.67 | 0 | 13 | 24 | 945 | 157 | 0 | 211.1 | 91.9 | 1.2 | 4.74 | 687 | 31 | 6 | 0 | 22.85 | 14.7 | 2.67 | 0 | 140 | 98 | 671.84 | 13.3 | 134.15
0.67 | 0 | 13 | 21 | 925.65 | 158 | 0 | 209.75 | 91.9 | 1.16 | 4.74 | 687 | 31 | 6 | 0 | 22.85 | 14.7 | 2.69 | 0 | 139 | 100 | 44.2 | 13.4 | 134.15
0.67 | 0 | 13 | 21 | 915.95 | 158 | 0 | 209.75 | 91.9 | 1.16 | 4.74 | 687 | 31 | 6 | 0 | 22.85 | 14.7 | 2.75 | 0 | 139 | 101 | 44.2 | 13.4 | 134.15
0.67 | 0 | 13 | 21 | 893.47 | 158 | 0 | 209.75 | 91.9 | 1.18 | 4.74 | 687 | 31 | 6 | 0 | 22.85 | 14.7 | 2.81 | 0 | 139 | 102 | 44.2 | 13.3 | 134.15
0.67 | 0 | 13 | 18 | 832.2 | 159 | 0 | 209.75 | 91.9 | 1.27 | 4.74 | 687 | 31 | 6 | 0 | 23.55 | 14.7 | 3.05 | 0 | 138 | 109 | 623.22 | 13.3 | 134.15
0.67 | 0 | 13 | 15 | 737.19 | 160 | 0 | 209.75 | 91.9 | 1.47 | 4.74 | 687 | 31 | 6 | 0 | 23.91 | 14.7 | 3.57 | 0 | 138 | 127 | 203.32 | 13.3 | 134.15
0.67 | 0 | 13 | 14 | 807.09 | 160 | 0 | 209.75 | 91.9 | 1.43 | 4.74 | 687 | 31 | 6 | 0 | 23.91 | 14.7 | 3.65 | 0 | 138 | 129 | 777.92 | 13.4 | 134.15
0.71 | 1 | 13 | 14 | 839.67 | 160 | 0 | 209.75 | 91.9 | 1.41 | 4.74 | 687 | 31 | 6 | 0 | 23.91 | 14.7 | 3.63 | 0 | 138 | 128 | 800.02 | 13.4 | 135.5
1.02 | 10 | 13 | 14 | 1466.13 | 161 | 38.82 | 209.75 | 91.1 | 2.18 | 4.74 | 687 | 58 | 6 | 0 | 28.13 | 14.7 | 6.2 | 4 | 138 | 124 | 48.62 | 13.3 | 135.5
1.22 | 16 | 13 | 15 | 1642.51 | 162 | 57.25 | 209.75 | 91.1 | 2.65 | 4.74 | 687 | 69 | 6 | 0 | 28.83 | 14.7 | 7.52 | 4 | 138 | 128 | 39.78 | 13.2 | 135.5
1.29 | 18 | 13 | 18 | 1833.17 | 164 | 81.18 | 209.75 | 90.4 | 3.06 | 4.74 | 687 | 74 | 6 | 0 | 30.59 | 14.7 | 7.97 | 4 | 138 | 125 | 75.14 | 13.2 | 135.5
1.31 | 19 | 13 | 21 | 1930.37 | 165 | 88.63 | 208.4 | 89.6 | 3.08 | 4.74 | 687 | 79 | 6 | 0 | 30.59 | 14.7 | 8 | 4 | 138 | 122 | 114.92 | 13.1 | 135.5
1.31 | 19 | 13 | 21 | 1936.07 | 165 | 88.24 | 209.75 | 89.6 | 3.06 | 4.74 | 687 | 79 | 6 | 0 | 30.59 | 14.7 | 7.83 | 4 | 138 | 124 | 358.02 | 13.1 | 135.5
1.29 | 18 | 13 | 21 | 1941.81 | 165 | 86.67 | 208.4 | 89.6 | 3.04 | 4.74 | 687 | 79 | 6 | 0 | 30.59 | 14.7 | 7.71 | 4 | 138 | 123 | 742.56 | 13.1 | 135.5
1.29 | 18 | 13 | 23 | 1976.95 | 166 | 87.84 | 208.4 | 89.6 | 2.98 | 4.74 | 687 | 79 | 6 | 0 | 30.59 | 14.7 | 7.63 | 4 | 137 | 126 | 751.4 | 13.1 | 135.5
1.25 | 17 | 13 | 25 | 1988.95 | 167 | 80.78 | 208.4 | 88.8 | 2.84 | 4.74 | 687 | 79 | 6 | 0 | 30.59 | 14.7 | 7.32 | 4 | 137 | 126 | 609.96 | 13.1 | 135.5
1.27 | 18 | 13 | 26 | 1988.95 | 168 | 76.86 | 208.4 | 88.8 | 2.84 | 4.74 | 687 | 77 | 6 | 0 | 30.59 | 14.7 | 7.22 | 4 | 137 | 125 | 70.72 | 13.1 | 135.5
1.27 | 18 | 13 | 26 | 2016.49 | 168 | 77.65 | 208.4 | 88.8 | 2.82 | 4.74 | 687 | 77 | 6 | 0 | 30.59 | 14.7 | 7.29 | 4 | 137 | 127 | 75.14 | 13.1 | 135.5
1.25 | 17 | 13 | 28 | 2019.6 | 169 | 75.29 | 208.4 | 88.1 | 2.74 | 4.74 | 687 | 76 | 6 | 0 | 30.59 | 14.7 | 6.9 | 4 | 137 | 126 | 437.58 | 13.2 | 135.5
1.25 | 17 | 13 | 28 | 2001.1 | 169 | 74.12 | 208.4 | 88.1 | 2.74 | 4.74 | 687 | 76 | 6 | 0 | 30.59 | 14.7 | 7.02 | 4 | 137 | 126 | 66.3 | 13.2 | 135.5
1.2 | 15 | 13 | 29 | 1783.29 | 169 | 74.12 | 208.4 | 88.1 | 2.84 | 4.74 | 687 | 76 | 6 | 0 | 30.59 | 14.7 | 7.05 | 4 | 137 | 128 | 764.66 | 13.2 | 135.5
1.18 | 15 | 13 | 29 | 1773.64 | 170 | 70.59 | 208.4 | 88.1 | 2.78 | 4.74 | 687 | 76 | 6 | 0 | 30.59 | 14.7 | 6.91 | 4 | 137 | 127 | 724.88 | 13.2 | 135.5
1.18 | 15 | 13 | 29 | 1766.47 | 170 | 68.63 | 208.4 | 88.1 | 2.78 | 4.74 | 687 | 76 | 6 | 0 | 30.59 | 14.7 | 7.03 | 4 | 137 | 126 | 229.84 | 13.2 | 135.5
0.94 | 8 | 13 | 29 | 1524.09 | 171 | 34.9 | 208.4 | 87.3 | 2.1 | 4.74 | 687 | 75 | 6 | 0 | 34.1 | 14.7 | 5.17 | 4 | 137 | 128 | 35.36 | 13.3 | 135.5
0.94 | 8 | 13 | 30 | 1558.53 | 171 | 32.94 | 208.4 | 87.3 | 2.06 | 4.74 | 687 | 75 | 6 | 0 | 34.45 | 14.7 | 5.04 | 4 | 137 | 128 | 39.78 | 13.3 | 135.5
0.94 | 8 | 13 | 30 | 1558.53 | 171 | 34.12 | 208.4 | 87.3 | 2.06 | 4.74 | 687 | 75 | 6 | 0 | 34.45 | 14.7 | 4.9 | 4 | 137 | 128 | 35.36 | 13.3 | 135.5
0.96 | 8 | 13 | 30 | 1538.4 | 172 | 32.94 | 208.4 | 87.3 | 1.84 | 4.74 | 687 | 53 | 6 | 0 | 33.4 | 14.7 | 4.94 | 4 | 137 | 136 | 79.56 | 13.3 | 136.85
1 | 9 | 13 | 31 | 1588.75 | 173 | 38.04 | 208.4 | 86.6 | 1.94 | 4.74 | 687 | 58 | 6 | 0 | 32.7 | 14.7 | 5.23 | 4 | 138 | 143 | 508.3 | 13.3 | 136.85
1 | 9 | 13 | 31 | 1594.55 | 173 | 36.08 | 208.4 | 86.6 | 1.94 | 4.74 | 687 | 58 | 6 | 0 | 32.7 | 14.7 | 5.28 | 4 | 138 | 143 | 689.52 | 13.3 | 136.85
1.02 | 10 | 13 | 31 | 1610.22 | 174 | 38.82 | 208.4 | 86.6 | 1.98 | 4.74 | 687 | 58 | 6 | 0 | 31.99 | 14.7 | 5.42 | 4 | 139 | 142 | 88.4 | 13.3 | 136.85
1.02 | 10 | 13 | 32 | 1620.17 | 175 | 38.82 | 208.4 | 86.6 | 1.96 | 4.74 | 687 | 58 | 6 | 0 | 31.99 | 14.7 | 5.23 | 4 | 139 | 142 | 702.78 | 13.3 | 136.85
1.02 | 10 | 13 | 31 | 1618.17 | 175 | 38.04 | 208.4 | 86.6 | 1.94 | 4.74 | 687 | 58 | 6 | 0 | 31.99 | 14.7 | 5.31 | 4 | 139 | 141 | 229.84 | 13.3 | 136.85
1 | 9 | 13 | 32 | 1620.17 | 175 | 38.82 | 207.05 | 86.6 | 1.94 | 4.74 | 687 | 58 | 6 | 0 | 31.99 | 14.7 | 5.17 | 4 | 139 | 143 | 698.36 | 13.3 | 136.85
0.98 | 9 | 13 | 32 | 1608.25 | 176 | 36.86 | 207.05 | 86.6 | 1.88 | 4.74 | 687 | 58 | 6 | 0 | 32.34 | 14.7 | 5.11 | 4 | 140 | 141 | 145.86 | 13.3 | 136.85
0.98 | 9 | 13 | 32 | 1583 | 176 | 34.12 | 207.05 | 86.6 | 1.86 | 4.74 | 687 | 58 | 6 | 0 | 32.7 | 14.7 | 4.97 | 4 | 140 | 140 | 755.82 | 13.3 | 136.85
0.98 | 9 | 13 | 32 | 1583 | 176 | 34.12 | 207.05 | 86.6 | 1.84 | 4.74 | 687 | 58 | 6 | 0 | 32.7 | 14.7 | 4.96 | 4 | 140 | 139 | 742.56 | 13.3 | 136.85
0.92 | 7 | 13 | 32 | 1567.85 | 177 | 32.94 | 207.05 | 86.6 | 1.73 | 4.74 | 687 | 53 | 6 | 0 | 33.4 | 14.7 | 4.76 | 4 | 140 | 137 | 172.38 | 13.3 | 136.85
0.67 | 0 | 13 | 32 | 1015.27 | 178 | 0 | 207.05 | 85.8 | 1.33 | 4.74 | 687 | 46 | 6 | 0 | 23.91 | 14.7 | 3.25 | 0 | 138 | 128 | 88.4 | 13.4 | 136.85
0.67 | 0 | 13 | 32 | 1053.63 | 178 | 0 | 207.05 | 85.8 | 1.31 | 4.74 | 687 | 44 | 6 | 0 | 23.55 | 14.7 | 3.23 | 0 | 138 | 128 | 48.62 | 13.4 | 136.85
0.76 | 2 | 13 | 32 | 999.02 | 179 | 0 | 207.05 | 85.8 | 1.31 | 4.74 | 687 | 38 | 6 | 0 | 23.55 | 14.7 | 3.22 | 0 | 138 | 125 | 561.34 | 13.4 | 136.85
0.78 | 3 | 13 | 32 | 1057.03 | 179 | 0 | 207.05 | 85.8 | 1.41 | 4.74 | 687 | 40 | 6 | 0 | 24.26 | 14.7 | 3.63 | 0 | 138 | 126 | 53.04 | 13.4 | 136.85
0.78 | 3 | 13 | 32 | 1127.02 | 180 | 0 | 207.05 | 85.8 | 1.41 | 4.74 | 687 | 40 | 6 | 0 | 24.26 | 14.7 | 3.8 | 0 | 138 | 128 | 66.3 | 13.4 | 136.85
0.78 | 3 | 13 | 31 | 1127.99 | 180 | 0 | 207.05 | 85.8 | 1.39 | 4.74 | 687 | 40 | 6 | 0 | 24.26 | 14.7 | 3.62 | 0 | 138 | 127 | 640.9 | 13.4 | 136.85
0.78 | 3 | 13 | 31 | 1124.12 | 180 | 0 | 207.05 | 85.8 | 1.39 | 4.74 | 687 | 40 | 6 | 0 | 24.26 | 14.7 | 3.65 | 0 | 138 | 126 | 181.22 | 13.4 | 136.85
0.78 | 3 | 13 | 31 | 1143.73 | 181 | 0 | 207.05 | 85.8 | 1.39 | 4.74 | 687 | 40 | 6 | 0 | 24.26 | 14.7 | 3.71 | 0 | 138 | 130 | 552.5 | 13.4 | 136.85
0.78 | 3 | 13 | 31 | 1144.73 | 181 | 0 | 207.05 | 85.8 | 1.39 | 4.74 | 687 | 40 | 6 | 0 | 24.26 | 14.7 | 3.71 | 0 | 138 | 130 | 698.36 | 13.4 | 138.2
0.78 | 3 | 13 | 31 | 1144.73 | 181 | 0 | 207.05 | 85.8 | 1.37 | 4.74 | 687 | 40 | 6 | 0 | 24.26 | 14.7 | 3.69 | 0 | 138 | 129 | 733.72 | 13.4 | 138.2
0.8 | 3 | 13 | 31 | 1157.88 | 182 | 0 | 207.05 | 85.8 | 1.39 | 4.74 | 687 | 41 | 6 | 0 | 24.61 | 14.7 | 3.86 | 0 | 138 | 130 | 61.88 | 13.4 | 138.2
0.67 | 0 | 13 | 31 | 1113.61 | 183 | 0 | 207.05 | 85.8 | 1.18 | 4.74 | 687 | 40 | 6 | 0 | 22.85 | 14.7 | 2.61 | 0 | 138 | 128 | 366.86 | 13.4 | 138.2
0.67 | 0 | 13 | 30 | 911.49 | 185 | 0 | 207.05 | 85.8 | 1.2 | 4.74 | 687 | 31 | 6 | 0 | 22.85 | 14.7 | 2.85 | 0 | 138 | 128 | 70.72 | 13.4 | 138.2
0.67 | 0 | 13 | 30 | 907.07 | 185 | 0 | 207.05 | 85.8 | 1.2 | 4.74 | 687 | 31 | 6 | 0 | 22.85 | 14.7 | 2.9 | 0 | 138 | 128 | 88.4 | 13.4 | 138.2
0.67 | 0 | 13 | 27 | 947.74 | 187 | 0 | 207.05 | 85.8 | 1.1 | 4.74 | 687 | 31 | 6 | 0 | 22.15 | 14.7 | 2.53 | 0 | 138 | 120 | 97.24 | 13.4 | 139.55
0.67 | 0 | 13 | 27 | 942.96 | 187 | 0 | 207.05 | 85.8 | 1.12 | 4.74 | 687 | 31 | 6 | 0 | 22.5 | 14.7 | 2.61 | 0 | 138 | 120 | 61.88 | 13.4 | 139.55
0.67 | 0 | 13 | 27 | 947.74 | 187 | 0 | 207.05 | 85.8 | 1.12 | 4.74 | 687 | 31 | 6 | 0 | 22.5 | 14.7 | 2.64 | 0 | 138 | 121 | 53.04 | 13.4 | 139.55
0.67 | 0 | 13 | 26 | 941.61 | 187 | 0 | 207.05 | 85.8 | 1.1 | 4.74 | 687 | 31 | 6 | 0 | 22.5 | 14.7 | 2.69 | 0 | 138 | 124 | 48.62 | 13.4 | 139.55
0.67 | 0 | 13 | 25 | 946.37 | 187 | 0 | 207.05 | 85.8 | 1.12 | 4.74 | 687 | 31 | 6 | 0 | 22.5 | 14.7 | 2.7 | 0 | 138 | 125 | 48.62 | 13.3 | 139.55
0.67 | 0 | 13 | 25 | 935.56 | 188 | 0 | 207.05 | 85.8 | 1.12 | 4.74 | 687 | 31 | 6 | 0 | 22.5 | 14.7 | 2.72 | 0 | 138 | 126 | 44.2 | 13.3 | 139.55
0.67 | 0 | 13 | 24 | 936.23 | 188 | 0 | 207.05 | 85.8 | 1.12 | 4.74 | 687 | 31 | 6 | 0 | 22.5 | 14.7 | 2.73 | 0 | 138 | 128 | 48.62 | 13.3 | 139.55
0.67 | 0 | 13 | 21 | 894.08 | 189 | 0 | 207.05 | 85.8 | 1.16 | 4.74 | 687 | 31 | 6 | 0 | 22.85 | 14.7 | 2.87 | 0 | 138 | 134 | 632.06 | 13.3 | 139.55
0.67 | 0 | 13 | 19 | 864.59 | 190 | 0 | 207.05 | 85.8 | 1.22 | 4.74 | 687 | 31 | 6 | 0 | 23.2 | 14.7 | 2.99 | 0 | 138 | 129 | 751.4 | 13.3 | 139.55
0.67 | 0 | 13 | 17 | 822.28 | 191 | 0 | 207.05 | 85.8 | 1.31 | 4.74 | 687 | 31 | 6 | 0 | 23.91 | 14.7 | 3.25 | 0 | 138 | 122 | 92.82 | 13.3 | 139.55
0.67 | 0 | 13 | 17 | 828 | 191 | 0 | 207.05 | 85.8 | 1.29 | 4.74 | 687 | 31 | 6 | 0 | 23.91 | 14.7 | 3.28 | 0 | 138 | 123 | 92.82 | 13.3 | 139.55
0.67 | 0 | 13 | 15 | 923.69 | 192 | 0 | 207.05 | 85.8 | 1.22 | 4.74 | 687 | 31 | 6 | 0 | 23.2 | 14.7 | 2.79 | 0 | 137 | 121 | 729.3 | 13.3 | 139.55
0.67 | 0 | 13 | 15 | 912.12 | 192 | 0 | 207.05 | 85.8 | 1.2 | 4.74 | 687 | 31 | 6 | 0 | 22.85 | 14.7 | 2.75 | 0 | 137 | 120 | 702.78 | 13.3 | 139.55
0.67 | 0 | 13 | 15 | 887.42 | 192 | 0 | 207.05 | 85.8 | 1.2 | 4.74 | 687 | 31 | 6 | 0 | 23.2 | 14.7 | 2.76 | 0 | 137 | 119 | 353.6 | 13.3 | 139.55
0.67 | 0 | 13 | 14 | 890.43 | 193 | 0 | 207.05 | 85.8 | 1.2 | 4.74 | 687 | 31 | 6 | 0 | 23.2 | 14.7 | 2.88 | 0 | 137 | 121 | 53.04 | 13.3 | 139.55
0.67 | 0 | 13 | 12 | 855 | 194 | 0 | 207.05 | 85.8 | 1.24 | 4.74 | 687 | 31 | 6 | 0 | 23.2 | 14.7 | 3.07 | 0 | 137 | 131 | 556.92 | 13.2 | 139.55
0.67 | 0 | 13 | 5 | 733.89 | 195 | 0 | 207.05 | 86.6 | 1.47 | 4.74 | 687 | 31 | 6 | 0 | 23.91 | 14.7 | 3.42 | 0 | 137 | 130 | 39.78 | 13.2 | 139.55
0.67 | 0 | 13 | 5 | 740.52 | 196 | 0 | 207.05 | 86.6 | 1.47 | 4.74 | 687 | 31 | 6 | 0 | 23.91 | 14.7 | 3.45 | 0 | 137 | 131 | 39.78 | 13.2 | 139.55
0.67 | 0 | 13 | 3 | 731.84 | 196 | 0 | 207.05 | 86.6 | 1.47 | 4.74 | 687 | 31 | 6 | 0 | 23.91 | 14.7 | 3.48 | 0 | 137 | 133 | 44.2 | 13.2 | 139.55
0.67 | 0 | 13 | 2 | 743.04 | 196 | 0 | 207.05 | 86.6 | 1.47 | 4.74 | 687 | 30 | 6 | 0 | 23.91 | 14.7 | 3.39 | 16 | 139 | 128 | 48.62 | 13.2 | 139.55
0.9 | 7 | 13 | 0 | 681.25 | 197 | 0 | 207.05 | 87.3 | 1.88 | 4.74 | 687 | 40 | 6 | 0 | 23.91 | 14.7 | 5 | 4 | 145 | 128 | 53.04 | 13.2 | 139.55